## Sheet1
Secction | [5 empty] | most likely needed
battery | [5 empty] | boost converter (battery)
requirement | component | model # | base cost (USD) | extended? (+$3) | link (JLC) | linear regulator (battery) (type LDO)
2 | INA219 | INA219AIDCNR | 0.5955 | 3 | https://jlcpcb.com/partdetail/TexasInstruments-INA219AIDCNR/C87469 | h bridge IC (motors)
5 | USB C header /6b | TYPE-C 6P LTH6.5 | 0.0782 | 3 | https://jlcpcb.com/partdetail/ShouHan-TYPE_C_6P_LTH65/C5187463 | usb type c header (battery) | + usb type c pd (battery)
5 | USB C PD | HUSB237 | 0.19 | 3 | https://jlcpcb.com/partdetail/Hynetek-HUSB237_AA001DN06R/C22373734 | INA219 (battery)
3,4 | Charging | TP4056 | 0.09 | 3 | https://jlcpcb.com/partdetail/TPOWER-TP4056/C382139 | Li battery charger
3,4 | Buck dc-dc | LM2596SX-5.0/NOPB | 0.9135 | 0 | https://jlcpcb.com/partdetail/TexasInstruments-LM2596SX_5_0NOPB/C10002
4 | analog switch | SN74LVC1G3157DCKR | 0.0513 | 3 | https://jlcpcb.com/partdetail/TexasInstruments-SN74LVC1G3157DCKR/C38663
2 | shunt resistor | RLP25FEER200 | 0.05 | 3 | https://jlcpcb.com/partdetail/ta_iTech-RLP25FEER200/C459674
Discrete components
| cap (5V boosted) | CL31A226KAHNNNE |  | 0 | https://jlcpcb.com/partdetail/13537-CL31A226KAHNNNE/C12891
| 10k resistor | 1206W4F1002T5E |  | 0 | https://jlcpcb.com/partdetail/18590-1206W4F1002T5E/C17902
Sub-total |  |  | 19.9685
Motors
requirement | component | model # | cost (USD) | extended? (+$3) | link (JLC)
8 | On/Off switch | SK22D15L5 | 0.31 | 3 | https://jlcpcb.com/partdetail/XkbConnection-SK22D15L5/C2884795
| 5V out | MT3608 | 0.06 | 3 | https://jlcpcb.com/partdetail/xi_an_AerosemiTech-MT3608/C84817
Sub-total |  |  | 6.37
Total |  |  | 26.3385
Budget |  |  | 56.5
Left over |  |  | 30.1615